## spreadsheet from die to sink
[15 empty] | junction temp | 150 | degrees C
[15 empty] | chip dissipation | 150 | watts |  |  |  | default
[15 empty] | heatsink temp | 3.0277 | degrees C |  |  |  | calculated
[15 empty] | theta jc | 1.5601 |  |  |  |  | inputs
table values for K
thermal resistance
[13 empty] | overall | 1.5601 | from databook based power equation
[13 empty] | junction to case | 1.1843 | 1.0316
[13 empty] | case to hot sink | 0.36603
[13 empty] | case to cold sink | 0.37588
percentage used
model calculated sizes | entry length | exit length | average length | exit length | exit width | average width | area square mils | area square inches | thickness inches | K |  | thermal resistance | delta t | top temperature |  |  | length | width | thickness | K factor | spread angle | tan theta
[17 empty] | mils | mils | mils |  | degrees
die size | 192 | 192 | 192 | 170 | 170 | 170 | 32640 | 0.03264 | 0.016 | 2.2229 | die size | 0.58032 | 87.0474 | 150 | die size |  | 192 | 170 | 16 | 2.2229 | 0 | 0 | 38 | %
internal header | 192 | 196 | 194 | 170 | 174 | 172 | 33368 | 0.033368 | 0.002 | 1.25 | internal solder | 0.04795 | 7.1925 | 142.8075 | internal solder |  | 196 | 174 | 2 | 1.25 | 45 | 1 | 100 | %
package bottom | 196 | 296 | 246 | 174 | 274 | 224 | 55104 | 0.055104 | 0.05 | 10.2 | package bottom | 0.55599 | 83.3985 | 59.409 | package bottom |  | 296 | 274 | 50 | 10.2 | 45 | 1 | 16 | %
grease | 296 | 299 | 297.5 | 274 | 277 | 275.5 | 81961.25 | 0.081961 | 0.0015 | 0.05 | grease | 0.36603 | 54.904 | 4.505 | grease |  | 299 | 277 | 1.5 | 0.05 | 45 | 1 | 100 | %
insulator | 299 | 307 | 303 | 277 | 285 | 281 | 85143 | 0.085143 | 0.004 | 4.77 | insulator | 0.009849 | 1.4774 | 3.0277 | insulator |  | 307 | 285 | 4 | 4.77 | 45 | 1 | 100 | %
grease | 307 | 307 | 307 | 285 | 285 | 285 | 87495 | 0.087495 | 0 | 0.06 | grease | 0 | 0 | 3.0277 | grease |  | 307 | 285 | 0 | 0.06 | 45 | 1 | 100 | %
heatsink | 307 |  |  | 285 | [6 empty] | heatsink |  |  | 3.0277 | heatsink
[19 empty] | silver | 11
[19 empty] | copper | 10.2
[19 empty] | gold | 7.9
[19 empty] | BeO | 6.3
[19 empty] | aluminum | 5.4
[19 empty] | beryllium | 4.77
[19 empty] | tungsten | 4.3
[19 empty] | molybdenum | 3.5
[19 empty] | silicon | 3.3
[19 empty] | lead/tin | 1.25
[19 empty] | alumina | 0.89
[19 empty] | kovar | 0.3
[19 empty] | 2850ft | 0.06
[19 empty] | mica | 0.015
[19 empty] | silicon grease | 0.05

## conductivity values
material | K
|  |  | percent | actual
silver | 11 |  | 108 | 11.016 |  | 2700 | 11.016
copper | 10.2 |  | 100 | 10.2 |  | 2500 | 10.2
gold | 7.9 |  | 78 | 7.956 |  | 1950 | 7.956
BeO | 6.3 | *1 |  | 0 |  |  | 0
aluminum | 5.4 |  | 53 | 5.406 |  | 1700 | 6.936
beryllium | 4.77 |  |  | 0 |  |  | 0
tungsten | 4.3 |  | 42 | 4.284 |  |  | 0
molybdenum | 3.5 |  | 34.5 | 3.519 |  | 940 | 3.8352
silicon | 3.3 | *2 |  | 0 |  | 880 | 3.5904
lead/tin | 1.25 |  |  | 0 |  |  | 0 | material | K | material | K
alumina | 0.89 |  |  | 0 |  | 237 | 0.96696
kovar | 0.3 |  | 3 | 0.306 |  | 119 | 0.48552 | silver | 11 | silicon | 3.3
2850ft | 0.06 |  |  |  |  | 15 | 0.0612 | copper | 10.2 | lead/tin | 1.25
mica | 0.015 |  |  | 0 |  | 3.7 | 0.015096 | gold | 7.9 | alumina | 0.89
silicon grease | 0.05 |  |  | 0 |  | 1.3 | 0.005304 | BeO | 6.3 | kovar | 0.3
[8 empty] | aluminum | 5.4 | 2850ft | 0.06
[8 empty] | beryllium | 4.77 | mica | 0.015
[8 empty] | tungsten | 4.3 | silicon grease | 0.05
[8 empty] | molybdenum | 3.5
beo
|  |  | 25 |  | 5.1053
silicon
3.6263

## figure 10
[15 empty] | junction temp | 150 | degrees C
[15 empty] | chip dissipation | 150 | watts
[15 empty] | heatsink temp | 73.0824 | degrees C
[15 empty] | theta jc | 0.7333
thermal resistance
[13 empty] | overall | 0.7333 | from databook based power equation
[13 empty] | junction to case | 0.35743 | 1.0316
[13 empty] | case to hot sink | 0.36603
[13 empty] | case to cold sink | 0.37588
percentage used
model calculated sizes | entry length | exit length | average length | exit length | exit width | average width | area square mils | area square inches | thickness inches | K |  | thermal resistance | delta t | top temperature |  |  | length | width | thickness | K factor | spread angle | tan theta
[17 empty] | mils | mils | mils |  | degrees
die size | 192 | 192 | 192 | 170 | 170 | 170 | 32640 | 0.03264 | 0.016 | 2.2229 | die size | 0.22052 | 33.078 | 150 | die size |  | 192 | 170 | 16 | 2.2229 | 0 | 0 | 100 | %
internal header | 192 | 196 | 194 | 170 | 174 | 172 | 33368 | 0.033368 | 0.002 | 1.25 | internal solder | 0.04795 | 7.1925 | 142.8075 | internal solder |  | 196 | 174 | 2 | 1.25 | 45 | 1 | 100 | %
package bottom | 196 | 296 | 246 | 174 | 274 | 224 | 55104 | 0.055104 | 0.05 | 10.2 | package bottom | 0.088958 | 13.3438 | 129.4637 | package bottom |  | 296 | 274 | 50 | 10.2 | 45 | 1 | 100 | %
grease | 296 | 299 | 297.5 | 274 | 277 | 275.5 | 81961.25 | 0.081961 | 0.0015 | 0.05 | grease | 0.36603 | 54.904 | 74.5597 | grease |  | 299 | 277 | 1.5 | 0.05 | 45 | 1 | 100 | %
insulator | 299 | 307 | 303 | 277 | 285 | 281 | 85143 | 0.085143 | 0.004 | 4.77 | insulator | 0.009849 | 1.4774 | 73.0824 | insulator |  | 307 | 285 | 4 | 4.77 | 45 | 1 | 100 | %
grease | 307 | 307 | 307 | 285 | 285 | 285 | 87495 | 0.087495 | 0 | 0.06 | grease | 0 | 0 | 73.0824 | grease |  | 307 | 285 | 0 | 0.06 | 45 | 1 | 100 | %
heatsink | 307 |  |  | 285 | [6 empty] | heatsink |  |  | 73.0824 | heatsink
[19 empty] | silver | 11
[19 empty] | copper | 10.2
[19 empty] | gold | 7.9
[19 empty] | BeO | 6.3
[19 empty] | aluminum | 5.4
[19 empty] | beryllium | 4.77
[19 empty] | tungsten | 4.3
[19 empty] | molybdenum | 3.5
[19 empty] | silicon | 3.3
[19 empty] | lead/tin | 1.25
[19 empty] | alumina | 0.89
[19 empty] | kovar | 0.3
[19 empty] | 2850ft | 0.06
[19 empty] | mica | 0.015
[19 empty] | silicon grease | 0.05

## figure 15
[15 empty] | junction temp | 150 | degrees C
[15 empty] | chip dissipation | 150 | watts
[15 empty] | heatsink temp | 93.6187 | degrees C
[15 empty] | theta jc | 1.3759
thermal resistance
[13 empty] | overall | 1.3759 | from databook based power equation
[13 empty] | junction to case | 1 | 1.0316
[13 empty] | case to hot sink | 0.36603
[13 empty] | case to cold sink | 0.37588
percentage used
model calculated sizes | entry length | exit length | average length | exit length | exit width | average width | area square mils | area square inches | thickness inches | K |  | thermal resistance | delta t | top temperature |  |  | length | width | thickness | K factor | spread angle | tan theta
[17 empty] | mils | mils | mils |  | degrees
die size | 192 | 192 | 192 | 170 | 170 | 170 | 32640 | 0.03264 | 0.016 | 2.2229 | die size | 1 | 150 | 150 | die size |  | 192 | 170 | 16 | 2.2229 | 0 | 0 | 45 | %
internal header | 192 | 196 | 194 | 170 | 174 | 172 | 33368 | 0.033368 | 0.002 | 1.25 | internal solder | 0 | 0 | 150 | internal solder |  | 196 | 174 | 2 | 1.25 | 45 | 1 | 100 | %
package bottom | 196 | 296 | 246 | 174 | 274 | 224 | 55104 | 0.055104 | 0.05 | 10.2 | package bottom | 0 | 0 | 150 | package bottom |  | 296 | 274 | 50 | 10.2 | 45 | 1 | 100 | %
grease | 296 | 299 | 297.5 | 274 | 277 | 275.5 | 81961.25 | 0.081961 | 0.0015 | 0.05 | grease | 0.36603 | 54.904 | 95.096 | grease |  | 299 | 277 | 1.5 | 0.05 | 45 | 1 | 100 | %
insulator | 299 | 307 | 303 | 277 | 285 | 281 | 85143 | 0.085143 | 0.004 | 4.77 | insulator | 0.009849 | 1.4774 | 93.6187 | insulator |  | 307 | 285 | 4 | 4.77 | 45 | 1 | 100 | %
grease | 307 | 307 | 307 | 285 | 285 | 285 | 87495 | 0.087495 | 0 | 0.06 | grease | 0 | 0 | 93.6187 | grease |  | 307 | 285 | 0 | 0.06 | 45 | 1 | 100 | %
heatsink | 307 |  |  | 285 | [6 empty] | heatsink |  |  | 93.6187 | heatsink
[19 empty] | silver | 11
[19 empty] | copper | 10.2
[19 empty] | gold | 7.9
[19 empty] | BeO | 6.3
[19 empty] | aluminum | 5.4
[19 empty] | beryllium | 4.77
[19 empty] | tungsten | 4.3
[19 empty] | molybdenum | 3.5
[19 empty] | silicon | 3.3
[19 empty] | lead/tin | 1.25
[19 empty] | alumina | 0.89
[19 empty] | kovar | 0.3
[19 empty] | 2850ft | 0.06
[19 empty] | mica | 0.015
[19 empty] | silicon grease | 0.05