## BOM
Bill Of Materials for AR MKII V3.19
Design Title |  |  | AR MKII V3.19
Author |  |  | Jan Didden
Document Number
Revision |  |  | rel-2
Assembly Variant |  |  | 10k Zin
Design Created |  |  | Saturday, November 7, 2020
Design Last Modified |  |  | Monday, January 4, 2021
Total Parts In Design |  |  | 132
Totals
Category | Quantity | References | Value | PCB Package | mouser | Description | Category | Quantity
Capacitors | 2 | C1,C2 | 15uF/250V | CAP31M5X18MP27M5 | 505-MKS4F051506IKSSD | Film cap. 250VDC 27.5mm pitch | Capacitors | 23
Capacitors | 4 | C3,C4,C9,C14 | 68pF/50V | cap10 | 80-C315C680J1G | C0G ceramic leaded capacitor | Resistors | 53
Capacitors | 8 | C5,C7,C10,C11,C12,C15,C16,C17 | 1u/50V | 1206 | 81-GCM31MR71H105JA5L | 1206 SMD ceramic X7 R capacitor | Miscellaneous | 56
Capacitors | 1 | C6 | 0.1u/25V | 1206 | 80-C1206C104J3GECLR | 1206 SMD ceramic C0G capacitor | Total | 132
Capacitors | 2 | C8,C13 | 10u/50V | 1210 | 963-UMK325BJ106MM-T | 1210 SMD ceramic X5R capacitor
Capacitors | 6 | C18,C19,C20,C21,C22,C23 | 68pF/50V | 1206 | 77-VJ1206A680JXAAC | C0G ceramic SMD capacitor
Resistors | 2 | R1,R6 | 4.99k | res52 | 71-CMF604K9900FKEK | 1W 1% film resistor
Resistors | 2 | R2,R5 | 7.5k | res52 | 71-CMF607K5000FHEK | 1W 1% film resistor
Resistors | 4 | R3,R4,R21,R22 | 10k | res52 | 71-CMF6010K000FHBF | 1W 1% film resistor
Resistors | 2 | R7,R11 | 3.32k | res52 | CMF553K3200FHEB | 0.5W 1% film resistor
Resistors | 1 | R8 | 100 | RES40 | 660-MFS1/4CC1000F | generic 0.25W 1% film resistor
Resistors | 9 | R9,R10,R24,R25,R26,R32,R33,R35,R36 | 1k | res40 | 71-CMF551K0000FHEB | 0.5W 1% film resistor
Resistors | 1 | R12 | 16k | res40 | 603-MFR-25FBF52-16K | 0.25W 1% film resistor
Resistors | 2 | R13,R19 | 9.31k | res52 | 660-MF1/2CC9311F | 0.5W 1% film resistor
Resistors | 2 | R14,R54 | 47 | RES40 | 660-MF1/4CC47R0F | 0.5W 1% film resistor
Resistors | 2 | R15,R18 | 8k | res40 | 603-MFR-25FTF52-8K | 0.25W 1% film resistor
Resistors | 2 | R16,R17 | 681 | res52 | 603-MFR50SFTE52-681R | 0.5W 1% film resistor
Resistors | 1 | R20 | 4k | res40 | 603-MFR-25FTF52-4K | 0.5W 1% film resistor
Resistors | 3 | R23,R27,R52 | 47 | res40 | 660-MF1/4CC47R0F | 0.5W 1% film resistor
Resistors | 2 | R28,R41 | 750 | res40 | 603-MFR-25FTE52-750R | generic 0.5W 1% film resistor
Resistors | 3 | R29,R42,R50 | 5.6k | res40 | 603-MFR-25FRF52-5K6 | generic 0.25W 1% film resistor
Resistors | 2 | R30,R49 | 2.7k | RES40 | 603-MFR-25FRF52-2K7 | generic 0.25W 1% film resistor
Resistors | 2 | R31,R38 | 2.2k | RES40 | 603-MFR-25FTE52-2K2 | generic 0.5W 1% film resistor
Resistors | 2 | R34,R37 | 220 | res52 | 603-FMP200FRF52-220R | 2W 1% film resistor
Resistors | 2 | R39,R46 | 953 | res40 | 660-MF1/4CC9530F | 0.25W 1% film resistor
Resistors | 4 | R40,R45,R47,R48 | 2k | res40 | 71-CMF552K0000FHEB | 0.5W 1% film resistor
Resistors | 1 | R43 | 24.9k | res40 | 603-MFR-25FBF52-24K9 | generic 0.25W 1% film resistor
Resistors | 2 | R44,R51 | 4.99k | res40 | 603-MFR-25FBF52-4K99 | generic 0.25W 1% film resistor
Miscellaneous | 2 | D1,D2 | Z12 | DO41 | 863-1N5927BG | 12V 3W zener diode
Miscellaneous | 8 | D3,D4,D5,D6,D11,D12,D13,D14 | FDH300 | DO35 | 512-FDH300ATR | Ultra-low leakage diode
Miscellaneous | 1 | D7 | LED_grn | LED | 859-LTL-4232 | generic 3mm LED green 0.1''/2.5mm pitch
Miscellaneous | 1 | D8 | LED_red | LED | 859-LTL-4222 | generic 3mm LED red 0.1''/2.5mm pitch
Miscellaneous | 2 | D9,D10 | Z4.7 | DO35 | 78-BZX55C4V7-TAP | 4.7V 0.5W zener diode
Miscellaneous | 2 | F1,F2 | Fuse50mA250V | PLUGINFUSE | 693-0034.6001 | 50mA fast blow leaded fuse, socket 693-0031.7601
Miscellaneous | 1 | J1 | BNC-R-JD | BNC-R-JD | 571-5227661-1 | BNC angled PCB connector nut 1-329631-2 washer 1-329632-2
Miscellaneous | 1 | J2 | XLR-TRS-STEREO | NCJ6FAH-XLR-TRS-STEREO | 568-NCJ6FA-H-0 | Stereo XLR-TRS combo PCB; screw 568-A-SCREW-1-8 (2 ea)
Miscellaneous | 1 | J3 | HDR 2x7 0.1" | CONN-DIL14-JD | 710-61301421121 | 0.1in pitch 2-row 14 pin header; DIL IDC conn. 61201423021 (2 ea); flatcable 3365/14-CUT-LENGTH 5in
Miscellaneous | 1 | J4 | CONN-SIL3 | CONN-SIL3 | 710-61302011121 | 0.1in pitch SIL breakoff connector strip 3pin
Miscellaneous | 2 | J5,J8 | TRS-STEREO-SW | TRS-STEREO-SW | 568-NMJ6HFD2-AU | Stereo TRS 6.3mm connector switched
Miscellaneous | 2 | J6,J7 | CONN-SIL2 | CONN-SIL2 | 710-61302011121 | 0.1in pitch SIL breakoff connector strip 2pin
Miscellaneous | 6 | K1,K2,K3,K4,K5,K7 | G6K-5 | RLY-OMRON-G6K-2P-corr | 653-G6K-2P-DC5 | DPDT miniature relay 5V
Miscellaneous | 1 | K6 | G6K-5 | RLY-OMRON-G6K-2P | 653-G6K-2P-DC5 | DPDT miniature relay 5V
Miscellaneous | 18 | TP1,TP2,TP3,TP4,TP6,TP7,TP8,TP9,TP10,TP11,TP12,TP13,TP14,TP15,TP16,TP17,TP18,TP19 | TP | TESTPAD | test pad | not a physical part
Miscellaneous | 2 | TP5,TP20 | Testpin | TESTPIN | 534-5000 | Ground test pin
Miscellaneous | 1 | U1 | ULN2003A | DIL16 | 511-ULN2003A | 7 channel Darlington driver; socket 110-47-316-41-001000
Miscellaneous | 2 | U2,U5 | OPA1656 | combo-dual-8pin | 595-OPA1656IDR | May be replaced with personal preference
Miscellaneous | 1 | U3 | ADA4610-2 | combo-dual-8pin | 584-ADA4610-2ARZ-R7 | DIL08 alternative: AD712
Miscellaneous | 1 | U4 | LTC1968 | SOP65P490X110-8A | LTC1968CMS8#PBF | RMS to DC converter (comes pre-installed on PCB)