## Prot curve calculation
Breakpoints | Vce | Ic max | Vs | I5 | R6+R5 | R6 | R5 | Vm | D3 | D2 | Ir6 | Ir7 | Vr7 | R7 | Ir8 | R8
| 0 | 28 | 0.65 | 0
| 30 | 9 | 0.20893 | 1.6336 | 17.9665 | 9.1822 | 8.7843 | 15 | 15
| 45 | 5.5 | 0.12768 | 1.9345 |  |  |  | 17.6434 |  | 17.6434 | 2.9793 | 1.0448 | 2.6434 | 2.5301
| 100 | 1.5 | 0.034821 | 2.2784 |  |  |  | 20.6645 |  |  | 8.6402 | 2.2388 |  |  | 4.1229 | 0.73275
Variables
Re | 0.22
R4 | 0.012
Rs | 0.10172
R14 | 0.27
Vbe | 0.65
R6-R5 ratio | 0.51107
Vcc | 44
Res load-1 | 4
Res load-2 | 2
Load 1 angle | -45
Vce-sat | 2
Notes
Are resistances in kOhms (Re in ohms)
All currents in mA (Ic in Amps)
All voltages in V
Re and Rs are per output pair!

## Background tables
|  | Vce | Vm num slope 1 | Vm num slope 2 | Vm num slope 3 | Vm | I4, I5 | Vs | I6 | I7 | Vre | Vce | Icprot | DC SOA | 100mS SOA | Res load-1 | Res load-2 | Reactive load-1 | Ipk(Phi-PhiL) | SIN(PHiVce) | Phi(Vce)
Zd1 | 15 | 0 | 5.9684 | 1224.9858 | 4498.2073 | 0.3322 | -0.036178 | 0.65977 | 54.9807 | 55.0169 | 6.2563 | 0 | 28.4375 | 30 | 30 | 10.5 | 21 | 10.5 | 10.141 | 1.0476 | 1.0476
Zd2 | 17.6434 | 5 | 49.8899 | 1336.1118 | 4579.635 | 2.7768 | 0.24212 | 0.58463 | 48.719 | 48.4769 | 5.5158 | 5 | 25.072 | 30 | 30 | 9.25 | 18.5 | 9.875 | 9.65 | 0.92857 | 1.1905
|  | 10 | 93.8113 | 1447.2378 | 4661.0627 | 5.2215 | 0.52041 | 0.50949 | 42.4574 | 41.9369 | 4.7754 | 10 | 21.7066 | 30 | 30 | 8 | 16 | 9.25 | 10.3693 | 0.80952 | 0.94334
R1 | 2.5301 | 15 | 137.7328 | 1558.3638 | 4742.4904 | 7.6661 | 0.79871 | 0.43435 | 36.1957 | 35.397 | 4.035 | 15 | 18.3411 | 22.5 | 30 | 6.75 | 13.5 | 8.625 | 10.4972 | 0.69048 | 0.76215
R2 | 0.73275 | 20 | 181.6543 | 1669.4897 | 4823.9181 | 10.1107 | 1.077 | 0.35921 | 29.934 | 28.857 | 3.2946 | 20 | 14.9756 | 15 | 30 | 5.5 | 11 | 8 | 10.3357 | 0.57143 | 0.60825
Vb | 0.65 | 25 | 225.5757 | 1780.6157 | 4905.3458 | 12.5554 | 1.3553 | 0.28407 | 23.6724 | 22.3171 | 2.5542 | 25 | 11.6101 | 12.5 | 25 | 4.25 | 8.5 | 7.375 | 9.9802 | 0.45238 | 0.46943
|  | 30 | 269.4972 | 1891.7417 | 4986.7735 | 15 | 1.6336 | 0.20893 | 17.4107 | 15.7771 | 1.8138 | 30 | 8.2447 | 10 | 20 | 3 | 6 | 6.75 | 9.4749 | 0.33333 | 0.33984
|  | 35 | 313.4186 | 2002.8677 | 5068.2013 | 15.8811 | 1.7339 | 0.18185 | 15.1538 | 13.4199 | 1.547 | 35 | 7.0316 | 8.4 | 16 | 1.75 | 3.5 | 6.125 | 8.8431 | 0.21429 | 0.21596
R5 | 0.27 | 40 | 357.3401 | 2113.9937 | 5149.629 | 16.7623 | 1.8342 | 0.15476 | 12.8968 | 11.0626 | 1.2801 | 40 | 5.8186 | 7 | 12 | 0.5 | 1 | 5.5 | 8.098 | 0.095238 | 0.095383
R6 | 0.012 | 45 | 401.2615 | 2225.1197 | 5231.0567 | 17.6434 | 1.9345 | 0.12768 | 10.6399 | 8.7054 | 1.0132 | 45 | 4.6055 | 5.5 | 10 | 0 | 0 | 4.875 | 7.2457 | -0.02381 | -0.023812
R7 | 0.10172 | 50 | 445.183 | 2336.2457 | 5312.4844 | 17.9181 | 1.9658 | 0.11924 | 9.9364 | 7.9706 | 0.93003 | 50 | 4.2274 | 4 | 8 | 0 | 0 | 4.25 | 6.2878 | -0.14286 | -0.14335
Re | 0.22 | 55 | 489.1045 | 2447.3717 | 5393.9121 | 18.1927 | 1.9971 | 0.1108 | 9.233 | 7.2359 | 0.84685 | 55 | 3.8493 | 3.5 | 7 | 0 | 0 | 3.625 | 5.2209 | -0.2619 | -0.265
R3 | 9.1822 | 60 | 533.0259 | 2558.4977 | 5475.3398 | 18.4673 | 2.0283 | 0.10235 | 8.5295 | 6.5012 | 0.76367 | 60 | 3.4712 | 3 | 6 | 0 | 0 | 3 | 4.0363 | -0.38095 | -0.39083
R4 | 8.7843 | 65 | 576.9474 | 2669.6237 | 5556.7675 | 18.742 | 2.0596 | 0.093912 | 7.826 | 5.7664 | 0.68049 | 65 | 3.0931 | 2.5 | 5.2 | 0 | 0 | 2.375 | 2.7176 | -0.5 | -0.5236
|  | 70 | 620.8688 | 2780.7497 | 5638.1952 | 19.0166 | 2.0908 | 0.085471 | 7.1226 | 5.0317 | 0.59731 | 70 | 2.7151 | 2 | 4.4 | 0 | 0 | 1.75 | 1.2348 | -0.61905 | -0.66753
Vcc | 44 | 75 | 664.7903 | 2891.8757 | 5719.623 | 19.2913 | 2.1221 | 0.077029 | 6.4191 | 4.297 | 0.51413 | 75 | 2.337 | 1.75 | 3.95 | 0 | 0 | 1.125 | -0.47071 | -0.7381 | -0.83024
Res load-1 | 4 | 80 | 708.7117 | 3003.0017 | 5801.0507 | 19.5659 | 2.1534 | 0.068588 | 5.7156 | 3.5623 | 0.43095 | 80 | 1.9589 | 1.5 | 3.5 | 0 | 0 | 0.5 | -2.5397 | -0.85714 | -1.0297
Res load-2 | 2 | 85 | 752.6332 | 3114.1277 | 5882.4784 | 19.8406 | 2.1846 | 0.060146 | 5.0122 | 2.8275 | 0.34777 | 85 | 1.5808 | 1.3 | 3 | 0 | 0 | 0 | -5.6373 | -0.97619 | -1.3521
|  | 90 | 796.5547 | 3225.2537 | 5963.9061 | 20.1152 | 2.2159 | 0.051705 | 4.3087 | 2.0928 | 0.26459 | 90 | 1.2027 | 1.1 | 2.5 | 0 | 0 | 0 | -3.203 | -1.0952 | -1.0954
Vce-sat | 2 | 95 | 840.4761 | 3336.3797 | 6045.3338 | 20.3898 | 2.2472 | 0.043263 | 3.6052 | 1.3581 | 0.18141 | 95 | 0.82459 | 1 | 2.15 | 0 | 0 | 0 | -4.3825 | -1.2143 | -1.216
|  | 100 | 884.3976 | 3447.5057 | 6126.7615 | 20.6645 | 2.2784 | 0.034821 | 2.9018 | 0.62335 | 0.09823 | 100 | 0.4465 | 0.9 | 1.8 | 0 | 0 | 0 | -5.5279 | -1.3333 | -1.3398
Vm denom slope 1 |  | 17.9665
Vm denom slope 2 |  | 126.1161
Vm denom slope 3 |  | 296.4877
Load 1 angle (radians) |  | -0.7854
Ipk |  | 10.5

## Design notes
The following procedure should be followed when using this protection system design workbook.
1. From the transistor data sheet, determine the SOA values as Vce/Ic pairs and insert them in the appropriate colums in the Background tables sheet.
Do this for both the DC SOA and the 100mS SOA (or any other dynamic SOA you are interested in).
2. In the Breakpoint calculation sheet, set the variable table values (green).
Set only the pos supply value, a bipolar supply is assumed.
Set the values for Re, R4, R14 and Vbe (the protection transistor Vbe for conduction).
R4 can be around 20 times Re; fairly low for good accuracy. R14 should not be too high to present a low impedance to the base of the protection resistor; 100-500 ohms would do.
These values are not really critical and can be adjusted later if some 'funny' values appear for the calculated components (R6, R5, D2, D3).
Set the initial R6/R5 ratio to 0.5; it can be optimised later.
Set the load resistances for load 1 and load 2. Note that load 1 will be used to calculate the reactive load line shown in the graph.
3. Set the initial values for the Breakpoints Vce/Ic pairs you want the protection curve to go through in the Breakpoint calculation sheet (orange). Just set them roughly; you can always adjust them later.
Now adjust the values for R4, R14, the R5/R6 ratio as well as the Vce/Ic inflexion point pairs until you are satisfied with the protection curve.
The curve should respect the SOA curve (not cut the curve but stay below it), while maximizing the allowed operation area.
Tip: An efficient way of working is to use Exel's solver to vary the R6/R5 ratio for a D3 value of, say 12V, and then 'play' with the other resistor values for a D2 standard zener value as well.
Notes.
In principle the SOA curve should stay below and to the left of the DC SOA. However, Vce values greater than the supply voltage (single ended) can only be reached with a reactive load and not with a DC value.
It therefore makes sense to at least make sure that at Vce=Vsupply, the protection curve for resistive loads is not above the SOA, but at Vce>Vsupply the 100mS SOA could be used as the limit.
The maximum supply voltage supported is 50V single ended for a maximum Vce of twice this value. This is for amplifiers of more than 100W in nominal 8 ohms.
Errors, funny things? Let me know at jan@linearaudio.nl !